## fragility
Field | Definition
Event_ID | Numerical event identifier
Event_Name | Unique event name, generally in the form of LOCATION_YEAR
Building_Name | Unique building name, generally in the form of LOCATION_YEAR_NUMBER
Location | City, State/Prov, Country
Year | Year
Month | Month
Day | Day
Time | Time of day, if known
Landslide_Type | Name or description of rapid landslide type
Use | HAZUS occupancy type
Year_Built | Year building was built, if known
Depth | Flow depth (m) at peak impact pressure
Velocity | Flow velocity (m/s) at peak impact pressure
α | Dynamic impact coefficient, assumed to be 1.5 (Ng et al., 2021)
ρ | Assumed bulk density (kg/m3). A value of 2000 km/m3 is used for cases where density is not specified
k | Assumed static impact pressure coefficient, assumed to be 1 (Ng et al., 2021)
Impact_Pressure | Estimated maximum impact pressure at the building location, calculated according to Zanchetta et al (2004).
Structural_Damage_State | None | Debris and sediment-laden water may enter lower storeys through doors and windows, but there is no damage to structural components as flow velocities are assumed to be low. Non-structural components and contents could be damaged depending on maximum inundation height. Building is safe for re-entry.
| Slight | Debris breaks through doors and windows filling all or parts of the lower storeys. Structural damage occurs but is repairable, and it may not be obvious. Building might have restricted use after event.
| Moderate | Debris breaks through doors, windows, and some walls, filling all or part of the lower storeys. Unrepairable damage occurs to some structural components, compromising building stability, but no part of the building has collapsed, offset, or been swept away. Building might be unsafe for re-entry.
| Extensive | Debris breaks through doors, windows, and walls, filling all or part of the lower storeys. Unrepairable damage occurs to many structural components, compromising building stability. Part of the building could be collapsed, offset, or swept away. Building is unsafe for re-entry.
| Complete | Debris impacts cause global building collapse or translation off foundation. Building is unsafe for re-entry or cannot be re-entered as it is destroyed or swept away.
Source(s) | Citation, see "CITATIONS" tab
Photo_(Y/N) | Y if photo is available, N if no photo is available.
Photo_Source(s) | Citation, see "CITATIONS" tab
Impact_Pressure_Notes | Details about how impact pressure was estimated.
Damage_Notes | Description of building damage, if available

## damagetoloss
Field | Definition
Event_ID | Numerical event identifier
Event_Name | Unique event name, generally in the form of LOCATION_YEAR
Building_Name | Unique building name, generally in the form of LOCATION_YEAR_NUMBER
Location | City, State/Prov, Country
Year | Year
Month | Month
Day | Day
Time | Time of day, if known
Landslide_Type | Name or description of rapid landslide type
Structural_Damage_State | None | Debris and sediment-laden water may enter lower storeys through doors and windows, but there is no damage to structural components as flow velocities are assumed to be low. Non-structural components and contents could be damaged depending on maximum inundation height. Building is safe for re-entry.
| Slight | Debris breaks through doors and windows filling all or parts of the lower storeys. Structural damage occurs but is repairable, and it may not be obvious. Building might have restricted use after event.
| Moderate | Debris breaks through doors, windows, and some walls, filling all or part of the lower storeys. Unrepairable damage occurs to some structural components, compromising building stability, but no part of the building has collapsed, offset, or been swept away. Building might be unsafe for re-entry.
| Extensive | Debris breaks through doors, windows, and walls, filling all or part of the lower storeys. Unrepairable damage occurs to many structural components, compromising building stability. Part of the building could be collapsed, offset, or swept away. Building is unsafe for re-entry.
| Complete | Debris impacts cause global building collapse or translation off foundation. Building is unsafe for re-entry or cannot be re-entered as it is destroyed or swept away.
Damage_Rank | None = 0, Slight = 1, Moderate = 2, Extensive = 3, Complete = 4
Fatalities | Number of occupants who died during event
NonFatalities | Number of occupants who survived during event
Fatality_Rate | Fatalities / Occupants
Source(s) | Citation, see "CITATIONS" tab
Photo_Source(s) | Citation, see "CITATIONS" tab
Damage_Notes | Description of building damage
Victim_Notes | Description of victim/survivor injuries or relevant circumstances
Family_Name(s) | Last name(s) of building occupants for tracking purposes
Elderly | If an elderly person was a building occupant (70+)
First_Floor | If person located on first floor

## vulnerability
Field | Definition
Building_Name | Unique building name, generally in the form of LOCATION_YEAR_NUMBER
Structural_Damage_State | None | Debris and sediment-laden water may enter lower storeys through doors and windows, but there is no damage to structural components as flow velocities are assumed to be low. Non-structural components and contents could be damaged depending on maximum inundation height. Building is safe for re-entry.
| Slight | Debris breaks through doors and windows filling all or parts of the lower storeys. Structural damage occurs but is repairable, and it may not be obvious. Building might have restricted use after event.
| Moderate | Debris breaks through doors, windows, and some walls, filling all or part of the lower storeys. Unrepairable damage occurs to some structural components, compromising building stability, but no part of the building has collapsed, offset, or been swept away. Building might be unsafe for re-entry.
| Extensive | Debris breaks through doors, windows, and walls, filling all or part of the lower storeys. Unrepairable damage occurs to many structural components, compromising building stability. Part of the building could be collapsed, offset, or swept away. Building is unsafe for re-entry.
| Complete | Debris impacts cause global building collapse or translation off foundation. Building is unsafe for re-entry or cannot be re-entered as it is destroyed or swept away.
Fatality | Number of occupants who died during event
Depth | Flow depth (m) at peak impact pressure
Velocity | Flow velocity (m/s) at peak impact pressure
Impact_Pressure | Estimated maximum impact pressure at the building location, calculated according to Zanchetta et al (2004).
Note: The vulnerability dataset is generated by joining the fragility and damagetoloss datasets on 'Building_Name'.